## Sheet1
LOCATION |  |  |  | DRAINAGE RUNOFF |  |  | SURFACE FLOW |  |  | SLOPE |  |  | INLET FLOW AND SPREAD |  |  |  | BYPASS FLOW
INLET # | STREET | STATION | TYPE | AREA | CN | 10yr Rain | TR-55 | Carryover | TOTAL | LONG. | CROSS | GUTTER | TYPE | Intercepted Flow | SPREAD | DEPTH | Qbypass (cfs) | TO INLET #
|  |  | On-grade/Sag | A (acres) | CN | D (in) | QTR-55 (cfs) | QCarryover (cfs) | Q (cfs) | SL (ft/ft) | SX (ft/ft) | SW (ft/ft) |  | Qcapacity (cfs) | T (ft) | D (in)
SD D31 | Farming Way | 20+48 | On-grade | 0.56 | 77 | 5.3 | 2.18 | 0.10 |  | 0.04 | 0.0303 | 0.092 | Type 1 | 2.08 | 5.20 | 8.37 |  | SD D29
SD D29 | Farming Way | 19+05 | On-grade | 0.08 | 81 | 5.3 | 0.49 | 0.00 |  | 0.04 | 0.0303 | 0.092 | Type 1 | 0.49 | 2.79 | 7.50 |  | SD D22
SD D22 | Farming Way | 17+36 | On-grade | 0.17 | 77 | 5.3 | 0.82 | 0.00 |  | 0.048 | 0.0303 | 0.092 | Type 1 | 0.82 | 3.36 | 7.71 |  | SD D20
SD D20 | Farming Way | 15+76 | Sag | 0.53 | 77 | 5.3 | 2.06 | 0 |  | 0 | 0.0303 | 0.092 | Type 1 | 2.06 | N/A | N/A | N/A | N/A
SD D32 | Farming Way | 20+38 | On-grade | 0.71 | 77 | 5.3 | 2.76 | 0.30 |  | 0.04 | 0.0303 | 0.092 | Type 1 | 2.46 | 5.71 | 8.55 |  | SD D30
SD D30 | Farming Way | 19+05 | On-grade | 0.38 | 77 | 5.3 | 1.48 | 0.00 |  | 0.04 | 0.0303 | 0.092 | Type 1 | 1.48 | 4.45 | 8.10 |  | SD D23
SD D23 | Farming Way | 17+32 | On-grade | 0.53 | 77 | 5.3 | 2.06 | 0.09 |  | 0.048 | 0.0303 | 0.092 | Type 1 | 1.97 | 4.90 | 8.26 |  | SD D21
SD D21 | Farming Way | 15+76 | Sag | 0.29 | 81 | 5.3 | 1.27 | 0 |  | 0 | 0.0303 | 0.092 | Type 1 | 1.34 | N/A | N/A | N/A | N/A
SD D17 | Farming Way | 12+22 | On-grade | 0.42 | 77 | 5.3 | 1.63 | 0.00 |  | 0.02 | 0.0303 | 0.092 | Type 1 | 1.63 | 5.32 | 8.41 |  | SD D15
SD D15 | Farming Way | 9+94 | On-grade | 0.43 | 77 | 5.3 | 1.67 | 0.04 |  | 0.07 | 0.0303 | 0.092 | Type 1 | 1.63 | 4.17 | 8.00 |  | SD D13
SD D13 | Farming Way | 7+21 | Sag | 0.17 | 81 | 5.3 | 1.04 | 0 |  | 0 | 0.0303 | 0.092 | Type 1 | 1.08 | N/A | N/A | N/A | N/A
SD D18 | Farming Way | 12+22 | On-grade | 0.12 | 81 | 5.3 | 0.74 | 0.00 |  | 0.02 | 0.0303 | 0.092 | Type 1 | 0.74 | 3.86 | 7.89 |  | SD D16
SD D16 | Farming Way | 9+94 | On-grade | 0.13 | 81 | 5.3 | 0.8 | 0.00 |  | 0.07 | 0.0303 | 0.092 | Type 1 | 0.80 | 3.06 | 7.60 |  | SD D14
SD D14 | Farming Way | 7+21 | Sag | 0.54 | 77 | 5.3 | 2.1 | 0 |  | 0 | 0.0303 | 0.092 | Type 1 | 2.1 | N/A | N/A | N/A | N/A
SD D11 | Farming Way | 5+03 | On-grade | 0.13 | 77 | 5.3 | 0.62 | 0.00 |  | 0.065 | 0.0303 | 0.092 | Type 1 | 0.62 | 2.78 | 7.50 |  | SD D9
SD D9 | Farming Way | 3+23 | On-grade | 0.48 | 77 | 5.3 | 1.87 | 0.04 |  | 0.045 | 0.0303 | 0.092 | Type 1 | 1.83 | 4.78 | 8.22 |  | SD D7
SD D7 | Farming Way | 1+04 | On-grade | 0.46 | 77 | 5.3 | 1.79 | 0.02 |  | 0.045 | 0.0303 | 0.092 | Type 1 | 1.77 | 4.69 | 8.19 |  | SD D6
SD D6 | Farming Way | 0+20 | Sag | 0.37 | 77 | 5.3 | 1.74 | 0 |  | 0.045 | 0.0303 | 0.092 | Type 1 | 1.77 | N/A | N/A | N/A | N/A
SD D12 | Farming Way | 5+03 | On-grade | 0.27 | 77 | 5.3 | 1.19 | 0.00 |  | 0.065 | 0.0303 | 0.092 | Type 1 | 1.19 | 3.68 | 7.82 |  | SD D10
SD D10 | Farming Way | 3+23 | On-grade | 0.18 | 77 | 5.3 | 0.86 | 0.00 |  | 0.045 | 0.0303 | 0.092 | Type 1 | 0.86 | 3.47 | 7.75 |  | SD D8
SD D8 | Farming Way | 1+04 | On-grade | 0.36 | 77 | 5.3 | 1.58 | 0.00 |  | 0.045 | 0.0303 | 0.092 | Type 1 | 1.58 | 4.46 | 8.10 |  | SD D6
SD D6 | Farming Way | 0+20 | Sag | 0.37 | 77 | 5.3 | 1.44 | 0 |  | 0.045 | 0.0303 | 0.092 | Type 1 | 1.44 | N/A | N/A | N/A | N/A
SD D42 | Night Hawk Rd | 31+80 | On-grade | 0.35 | 77 | 5.3 | 1.36 | 0.00 |  | 0.06 | 0.0303 | 0.092 | Type 1 | 1.36 | 3.96 | 7.92 |  | SD D39
SD D39 | Night Hawk Rd | 29+48 | On-grade | 0.14 | 81 | 5.3 | 0.86 | 0.00 |  | 0.023 | 0.0303 | 0.092 | Type 1 | 0.86 | 3.99 | 7.94 |  | N/A
SD D43 | Night Hawk Rd | 32+01 | On-grade | 0.68 | 77 | 5.3 | 2.64 | 0.35 |  | 0.06 | 0.0303 | 0.092 | Type 1 | 2.29 | 5.18 | 8.36 |  | SD D40
SD D40 | Night Hawk Rd | 29+66 | On-grade | 0.65 | 77 | 5.3 | 2.53 | 0.10 |  | 0.023 | 0.0303 | 0.092 | Type 1 | 2.43 | 6.15 | 8.71 |  | N/A
SD D146 | Still Meadow Lane | 37+02 | On-grade | 0.15 | 69 | 5.3 | 0.64 | 0.00 |  | 0.027 | 0.0303 | 0.092 | Type 1 | 0.64 | 3.41 | 7.73 |  | SD D144
SD D144 | Still Meadow Lane | 33+92 | On-grade | 0.16 | 69 | 5.3 | 0.68 | 0.00 |  | 0.048 | 0.0303 | 0.092 | Type 1 | 0.68 | 3.09 | 7.61 |  | SD D87
SD D87 | Still Meadow Lane | 30+82 | On-grade | 0.15 | 69 | 5.3 | 0.64 | 0.00 |  | 0.048 | 0.0303 | 0.092 | Type 1 | 0.64 | 3.01 | 7.58 |  | SD D85
SD D85 | Still Meadow Lane | 28+33 | On-grade | 0.55 | 77 | 5.3 | 2.14 | 0.11 |  | 0.048 | 0.0303 | 0.092 | Type 1 | 2.03 | 4.98 | 8.29 |  | SD D83
SD D83 | Still Meadow Lane | 26+58 | On-grade | 0.4 | 77 | 5.3 | 1.55 | 0.00 |  | 0.025 | 0.0303 | 0.092 | Type 1 | 1.55 | 4.98 | 8.29 |  | SD D76
SD D76 | Still Meadow Lane | 24+25 | On-grade | 0.2 | 77 | 5.3 | 0.96 | 0.00 |  | 0.025 | 0.0303 | 0.092 | Type 1 | 0.96 | 4.11 | 7.98 |  | SD D60
SD D60 | Still Meadow Lane | 23+19 | On-grade | 0.06 | 69 | 5.3 | 0.26 | 0.00 |  | 0.01 | 0.0303 | 0.092 | Type 1 | 0.26 | 2.86 | 7.53 |  | SD D50
SD D50 | Still Meadow Lane | 21+52 | Sag | 0.35 | 77 | 5.3 | 1.68 | 0 |  | 0 | 0.0303 | 0.092 | Type 1 |  |  |  |  | N/A
SD D145 | Still Meadow Lane | 37+02 | On-grade | 0.15 | 69 | 5.3 | 0.64 | 0.00 |  | 0.027 | 0.0303 | 0.092 | Type 1 | 0.64 | 3.41 | 7.73 |  | SD D143
SD D143 | Still Meadow Lane | 33+92 | On-grade | 0.15 | 69 | 5.3 | 0.64 | 0.00 |  | 0.048 | 0.0303 | 0.092 | Type 1 | 0.64 | 3.01 | 7.58 |  | SD D86
SD D86 | Still Meadow Lane | 30+82 | On-grade | 0.15 | 69 | 5.3 | 0.64 | 0.00 |  | 0.048 | 0.0303 | 0.092 | Type 1 | 0.64 | 3.01 | 7.58 |  | SD D84
SD D84 | Still Meadow Lane | 28+33 | On-grade | 0.41 | 77 | 5.3 | 2.25 | 0.15 |  | 0.048 | 0.0303 | 0.092 | Type 1 | 2.10 | 5.08 | 8.33 |  | SD D82
SD D82 | Still Meadow Lane | 26+58 | On-grade | 0.33 | 77 | 5.3 | 1.81 | 0.00 |  | 0.025 | 0.0303 | 0.092 | Type 1 | 1.81 | 5.30 | 8.41 |  | SD D75
SD D75 | Still Meadow Lane | 24+25 | On-grade | 0.16 | 81 | 5.3 | 0.98 | 0.00 |  | 0.025 | 0.0303 | 0.092 | Type 1 | 0.98 | 4.14 | 7.99 |  | SD D59
SD D59 | Still Meadow Lane | 23+19 | On-grade | 0.06 | 69 | 5.3 | 0.26 | 0.00 |  | 0.01 | 0.0303 | 0.092 | Type 1 | 0.26 | 2.86 | 7.53 |  | SD D49
SD D49 | Still Meadow Lane | 21+52 | Sag | 0.23 | 77 | 5.3 | 1.22 | 0 |  | 0 | 0.0303 | 0.092 | Type 1 |  |  |  |  | N/A
LOCATION |  |  |  | DRAINAGE RUNOFF |  |  | SURFACE FLOW |  |  | SLOPE |  |  | INLET FLOW AND SPREAD |  |  |  | BYPASS FLOW
INLET # | STREET | STATION | TYPE | AREA | CN | 10yr Rain | TR-55 | Carryover | TOTAL | LONG. | CROSS | GUTTER | TYPE | Intercepted Flow | SPREAD | DEPTH | Qbypass (cfs) | TO INLET #
|  |  | On-grade/Sag | A (acres) | CN | D (in) | QTR-55 (cfs) | QCarryover (cfs) | Q (cfs) | SL (ft/ft) | SX (ft/ft) | SW (ft/ft) |  | Qcapacity (cfs) | T (ft) | D (in)
SD D71 | Agrarian Lane | 17+12 | On-grade | 0.4 | 77 | 5.3 | 1.55 | 0.00 |  | 0.02 | 0.0303 | 0.092 | Type 1 | 1.55 | 5.21 | 8.37 |  | SD D69
SD D69 | Agrarian Lane | 15+72 | On-grade | 0.32 | 77 | 5.3 | 1.24 | 0.00 |  | 0.04 | 0.0303 | 0.092 | Type 1 | 1.24 | 4.14 | 7.99 |  | SD D67
SD D67 | Agrarian Lane | 14+24 | On-grade | 0.4 | 77 | 5.3 | 1.55 | 0.00 |  | 0.04 | 0.0303 | 0.092 | Type 1 | 1.55 | 4.54 | 8.13 |  | SD D65
SD D65 | Agrarian Lane | 12+88 | On-grade | 0.44 | 77 | 5.3 | 1.71 | 0.01 |  | 0.04 | 0.0303 | 0.092 | Type 1 | 1.70 | 4.72 | 8.20 |  | SD D63
SD D63 | Agrarian Lane | 11+49 | Sag | 0.62 | 77 | 5.3 | 2.41 | 0 |  | 0 | 0.0303 | 0.092 | Type 1 |  |  |  |  | N/A
SD D70 | Agrarian Lane | 17+12 | On-grade | 0.1 | 77 | 5.3 | 0.43 | 0.00 |  | 0.02 | 0.0303 | 0.092 | Type 1 | 0.43 | 3.07 | 7.60 |  | SD D68
SD D68 | Agrarian Lane | 15+72 | On-grade | 0.08 | 81 | 5.3 | 0.49 | 0.00 |  | 0.04 | 0.0303 | 0.092 | Type 1 | 0.49 | 2.79 | 7.50 |  | SD D66
SD D66 | Agrarian Lane | 14+24 | On-grade | 0.08 | 81 | 5.3 | 0.49 | 0.00 |  | 0.04 | 0.0303 | 0.092 | Type 1 | 0.49 | 2.79 | 7.50 |  | SD D64
SD D64 | Agrarian Lane | 12+88 | On-grade | 0.11 | 81 | 5.3 | 0.67 | 0.00 |  | 0.04 | 0.0303 | 0.092 | Type 1 | 0.67 | 3.20 | 7.65 |  | SD D62
SD D62 | Agrarian Lane | 11+49 | Sag | 0.45 | 77 | 5.3 | 1.75 | 0 |  | 0 | 0.0303 | 0.092 | Type 1 |  |  |  |  | N/A
SD E24 | Agrarian Lane | 8+49 | On-grade | 0.3 | 77 | 5.3 | 1.44 | 0.00 |  | 0.055 | 0.0303 | 0.092 | Type 1 | 1.44 | 4.13 | 7.98 |  | SD E21
SD E21 | Agrarian Lane | 6+05 | On-grade | 0.63 | 77 | 5.3 | 2.45 | 0.32 |  | 0.075 | 0.0303 | 0.092 | Type 1 | 2.13 | 4.81 | 8.23 |  | SD E19
SD E19 | Agrarian Lane | 3+81 | Sag | 0.65 | 77 | 5.3 | 2.52 | 0 |  | 0 | 0.0303 | 0.092 | Type 1 |  |  |  |  | N/A
SD E23 | Agrarian Lane | 8+49 | On-grade | 0.29 | 77 | 5.3 | 1.13 | 0.00 |  | 0.055 | 0.0303 | 0.092 | Type 1 | 1.13 | 3.73 | 7.84 |  | SD E20
SD E20 | Agrarian Lane | 6+05 | On-grade | 0.17 | 77 | 5.3 | 0.66 | 0.00 |  | 0.075 | 0.0303 | 0.092 | Type 1 | 0.66 | 2.77 | 7.49 |  | SD E18
SD E18 | Agrarian Lane | 3+81 | Sag | 0.74 | 77 | 5.3 | 2.87 | 0 |  | 0 | 0.0303 | 0.092 | Type 1 |  |  |  |  | N/A
SD E8 | Agrarian Lane | 1+06 | On-grade | 0.27 | 77 | 5.3 | 1.19 | 0.00 |  | 0.022 | 0.0303 | 0.092 | Type 1 | 1.19 | 4.60 | 8.15 |  | SD E6
SD E6 | Agrarian Lane | 0+00 | Sag | 0.28 | 77 | 5.3 | 0.94 | 0 |  | 0 | 0.0303 | 0.092 | Type 1 |  |  |  |  | N/A
SD E7 | Agrarian Lane | 1+06 | On-grade | 0.61 | 77 | 5.3 | 2.37 | 0.05 |  | 0.022 | 0.0303 | 0.092 | Type 1 | 2.32 | 6.04 | 8.67 |  | SD E6
SD E6 | Agrarian Lane | 0+00 | Sag | 0.28 | 77 | 5.3 | 0.94 | 0 |  | 0 | 0.0303 | 0.092 | Type 1 |  |  |  |  | N/A
SD E45 | Cloth Place | 7+71 | On-grade | 0.22 | 77 | 5.3 | 1.06 | 0.00 |  | 0.035 | 0.0303 | 0.092 | Type 1 | 1.06 | 3.99 | 7.94 |  | SD E43
SD E43 | Cloth Place | 5+99 | On-grade | 0.55 | 77 | 5.3 | 2.14 | 0.15 |  | 0.06 | 0.0303 | 0.092 | Type 1 | 1.99 | 4.76 | 8.21 |  | SD E41
SD E41 | Cloth Place | 4+02 | On-grade | 0.49 | 77 | 5.3 | 1.9 | 0.08 |  | 0.06 | 0.0303 | 0.092 | Type 1 | 1.82 | 4.54 | 8.13 |  | SD E119
SD E119 | Cloth Place | 2+15 | On-grade | 0.52 | 77 | 5.3 | 2.02 | 0.00 |  | 0.02 | 0.0303 | 0.092 | Type 1 | 2.02 | 5.78 | 8.58 |  | SD E28
SD E28 | Cloth Place | 1+55 | Sag | 0.59 | 77 | 5.3 | 2.59 | 0 |  | 0 | 0.0303 | 0.092 | Type 1 |  |  |  |  | N/A
SD E44 | Cloth Place | 7+71 | On-grade | 0.08 | 69 | 5.3 | 0.34 | 0.00 |  | 0.035 | 0.0303 | 0.092 | Type 1 | 0.34 | 2.43 | 7.37 |  | SD E42
SD E42 | Cloth Place | 5+99 | On-grade | 0.1 | 81 | 5.3 | 0.61 | 0.00 |  | 0.06 | 0.0303 | 0.092 | Type 1 | 0.61 | 2.81 | 7.51 |  | SD E40
SD E40 | Cloth Place | 4+02 | On-grade | 0.11 | 81 | 5.3 | 0.67 | 0.00 |  | 0.06 | 0.0303 | 0.092 | Type 1 | 0.67 | 2.93 | 7.55 |  | SD E38
SD E38 | Cloth Place | 2+15 | On-grade | 0.11 | 81 | 5.3 | 0.67 | 0.00 |  | 0.02 | 0.0303 | 0.092 | Type 1 | 0.67 | 3.71 | 7.83 |  | SD E37
SD E37 | Cloth Place | 1+55 | Sag | 0.1 | 81 | 5.3 | 0.61 | 0 |  | 0 | 0.0303 | 0.092 | Type 1 |  |  |  |  | N/A
SD E104 | Spindle Lane | 31+70 | On-grade | 0.15 | 55 | 5.3 | 0.29 | 0.00 |  | 0.02 | 0.0303 | 0.092 | Type 1 | 0.29 | 2.57 | 7.42 |  | SD E96
SD E96 | Spindle Lane | 30+67 | On-grade | 0.06 | 69 | 5.3 | 0.26 | 0.00 |  | 0.048 | 0.0303 | 0.092 | Type 1 | 0.26 | 1.97 | 7.21 |  | SD E88
SD E88 | Spindle Lane | 28+60 | On-grade | 0.23 | 64 | 5.3 | 0.68 | 0.00 |  | 0.055 | 0.0303 | 0.092 | Type 1 | 0.68 | 3.00 | 7.58 |  | SD E80
SD E80 | Spindle Lane | 27+57 | On-grade | 0.06 | 69 | 5.3 | 0.26 | 0.00 |  | 0.02 | 0.0303 | 0.092 | Type 1 | 0.26 | 2.44 | 7.38 |  | SD E72
SD E72 | Spindle Lane | 25+50 | On-grade | 0.19 | 64 | 5.3 | 0.56 | 0.00 |  | 0.03 | 0.0303 | 0.092 | Type 1 | 0.56 | 3.15 | 7.63 |  | SD E68
SD E68 | Spindle Lane | 24+47 | On-grade | 0.06 | 69 | 5.3 | 0.26 | 0.00 |  | 0.03 | 0.0303 | 0.092 | Type 1 | 0.26 | 2.21 | 7.29 |  | SD E66
SD E66 | Spindle Lane | 21+45 | On-grade | 0.76 | 77 | 5.3 | 2.95 | 0.50 |  | 0.06 | 0.0303 | 0.092 | Type 1 | 2.45 | 5.41 | 8.45 |  | SD E59
SD E59 | Spindle Lane | 19+31 | On-grade | 0.6 | 77 | 5.3 | 2.33 | 0.22 |  | 0.06 | 0.0303 | 0.092 | Type 1 | 2.11 | 4.92 | 8.27 |  | SD E55
SD E55 | Spindle Lane | 17+72 | On-grade | 0.45 | 77 | 5.3 | 1.75 | 0.00 |  | 0.025 | 0.0303 | 0.092 | Type 1 | 1.75 | 5.23 | 8.38 |  | SD E53
SD E53 | Spindle Lane | 16+10 | On-grade | 0.36 | 77 | 5.3 | 1.4 | 0.00 |  | 0.023 | 0.0303 | 0.092 | Type 1 | 1.40 | 4.87 | 8.25 |  | SD E17
SD E17 | Spindle Lane | 13+83 | On-grade | 0.3 | 77 | 5.3 | 1.17 | 0.00 |  | 0.025 | 0.0303 | 0.092 | Type 1 | 1.17 | 4.45 | 8.10 |  | SD E12
SD E12 | Spindle Lane | 12+90 | Sag | 0.25 | 77 | 5.3 | 1.2 | 0 |  | 0 | 0.0303 | 0.092 | Type 1 |  |  |  |  | N/A
SD E103 | Spindle Lane | 31+70 | On-grade | 0.09 | 69 | 5.3 | 0.38 | 0.00 |  | 0.02 | 0.0303 | 0.092 | Type 1 | 0.38 | 2.90 | 7.54 |  | SD E95
SD E95 | Spindle Lane | 30+67 | On-grade | 0.06 | 69 | 5.3 | 0.26 | 0.00 |  | 0.048 | 0.0303 | 0.092 | Type 1 | 0.26 | 1.97 | 7.21 |  | SD E87
SD E87 | Spindle Lane | 28+60 | On-grade | 0.19 | 64 | 5.3 | 0.56 | 0.00 |  | 0.055 | 0.0303 | 0.092 | Type 1 | 0.56 | 2.75 | 7.49 |  | SD E79
SD E79 | Spindle Lane | 27+57 | On-grade | 0.06 | 69 | 5.3 | 0.26 | 0.00 |  | 0.02 | 0.0303 | 0.092 | Type 1 | 0.26 | 2.44 | 7.38 |  | SD E71
SD E71 | Spindle Lane | 25+50 | On-grade | 0.09 | 69 | 5.3 | 0.38 | 0.00 |  | 0.03 | 0.0303 | 0.092 | Type 1 | 0.38 | 2.65 | 7.45 |  | SD E67
SD E67 | Spindle Lane | 24+47 | On-grade | 0.06 | 69 | 5.3 | 0.26 | 0.00 |  | 0.03 | 0.0303 | 0.092 | Type 1 | 0.26 | 2.21 | 7.29 |  | SD E65
SD E65 | Spindle Lane | 21+45 | On-grade | 0.15 | 74 | 5.3 | 0.75 | 0.00 |  | 0.06 | 0.0303 | 0.092 | Type 1 | 0.75 | 3.08 | 7.61 |  | SD E58
SD E58 | Spindle Lane | 19+31 | On-grade | 0.12 | 81 | 5.3 | 0.74 | 0.00 |  | 0.06 | 0.0303 | 0.092 | Type 1 | 0.74 | 3.06 | 7.60 |  | SD E54
SD E54 | Spindle Lane | 17+72 | On-grade | 0.09 | 81 | 5.3 | 0.55 | 0.00 |  | 0.025 | 0.0303 | 0.092 | Type 1 | 0.55 | 3.25 | 7.67 |  | SD E52
SD E52 | Spindle Lane | 16+10 | On-grade | 0.09 | 81 | 5.3 | 0.55 | 0.00 |  | 0.023 | 0.0303 | 0.092 | Type 1 | 0.55 | 3.31 | 7.69 |  | SD E25
SD E25 | Spindle Lane | 14+95 | On-grade | 0.07 | 81 | 5.3 | 0.43 | 0.00 |  | 0.025 | 0.0303 | 0.092 | Type 1 | 0.43 | 2.92 | 7.55 |  | SD E10
SD E10 | Spindle Lane | 13+83 | On-grade | 0.06 | 69 | 5.3 | 0.26 | 0.00 |  | 0.025 | 0.0303 | 0.092 | Type 1 | 0.26 | 2.31 | 7.33 |  | SD E11
SD E11 | Spindle Lane | 12+90 | Sag | 0.26 | 77 | 5.3 | 1.25 | 0 |  | 0 | 0.0303 | 0.092 | Type 1 |  |  |  |  | N/A
SD D161 | Patch Street | 3+90 | On-grade | 0.51 | 77 | 5.3 | 1.98 | 0.00 |  | 0.02 | 0.0303 | 0.092 | Type 1 | 1.98 | 5.74 | 8.56 |  | SD D139
SD D139 | Patch Street | 2+96 | On-grade | 0.26 | 77 | 5.3 | 1.01 | 0.00 |  | 0.02 | 0.0303 | 0.092 | Type 1 | 1.01 | 4.39 | 8.08 |  | SD D136
SD D136 | Patch Street | 1+96 | Sag | 0.45 | 77 | 5.3 | 1.75 | 0 |  | 0 | 0.0303 | 0.092 | Type 1 |  |  |  |  | N/A
SD D162 | Patch Street | 3+90 | On-grade | 0.08 | 81 | 5.3 | 0.49 | 0.00 |  | 0.02 | 0.0303 | 0.092 | Type 1 | 0.49 | 3.25 | 7.67 |  | SD D135
SD D135 | Patch Street | 1+96 | Sag | 0.2 | 81 | 5.3 | 1.22 | 0 |  | 0 | 0.0303 | 0.092 | Type 1 |  |  |  |  | N/A
LOCATION |  |  |  | DRAINAGE RUNOFF |  |  | SURFACE FLOW |  |  | SLOPE |  |  | INLET FLOW AND SPREAD |  |  |  | BYPASS FLOW
INLET # | STREET | STATION | TYPE | AREA | CN | 10yr Rain | TR-55 | Carryover | TOTAL | LONG. | CROSS | GUTTER | TYPE | Intercepted Flow | SPREAD | DEPTH | Qbypass (cfs) | TO INLET #
|  |  | On-grade/Sag | A (acres) | CN | D (in) | QTR-55 (cfs) | QCarryover (cfs) | Q (cfs) | SL (ft/ft) | SX (ft/ft) | SW (ft/ft) |  | Qcapacity (cfs) | T (ft) | D (in)
SD E102 | Patch Street | 8+19 | On-Grade | 0.09 | 81 | 5.3 | 0.8 | 0.00 |  | 0.045 | 0.0303 | 0.092 | Type 1 | 0.80 | 3.37 | 7.71 |  | SD E100
SD E100 | Patch Street | 9+78 | On-grade | 0.09 | 81 | 5.3 | 0.55 | 0.00 |  | 0.069 | 0.0303 | 0.092 | Type 1 | 0.55 | 2.59 | 7.43 |  | SD D98
SD D98 | Patch Street | 11+48 | Sag | 0.11 | 81 | 5.3 | 0.67 | 0 |  | 0 | 0.0303 | 0.092 | Type 1 |  |  |  |  | N/A
SD E101 | Patch Street | 8+19 | On-grade | 0.62 | 77 | 5.3 | 2.41 | 0.19 |  | 0.045 | 0.0303 | 0.092 | Type 1 | 2.22 | 5.29 | 8.40 |  | SD E99
SD E99 | Patch Street | 9+78 | On-grade | 0.45 | 77 | 5.3 | 1.75 | 0.06 |  | 0.069 | 0.0303 | 0.092 | Type 1 | 1.69 | 4.27 | 8.03 |  | SD E97
SD E97 | Patch Street | 11+48 | Sag | 0.59 | 77 | 5.3 | 2.29 | 0 |  | 0 | 0.0303 | 0.092 | Type 1 |  |  |  |  | N/A
SD G107 | Patch Street | 13+37 | On-grade | 0.38 | 77 | 5.3 | 1.48 | 0.00 |  | 0.024 | 0.0303 | 0.092 | Type 1 | 1.48 | 4.93 | 8.27 |  | SD G70
SD G70 | Patch Street | 14+30 | On-grade | 0.26 | 77 | 5.3 | 1.01 | 0.00 |  | 0.02 | 0.0303 | 0.092 | Type 1 | 1.01 | 4.39 | 8.08 |  | SD G69
SD G69 | Patch Street | 15+30 | On-grade | 0.26 | 77 | 5.3 | 1.01 | 0.00 |  | 0.02 | 0.0303 | 0.092 | Type 1 | 1.01 | 4.39 | 8.08 |  | SD G67
SD G67 | Patch Street | 16+66 | On-grade | 0.38 | 77 | 5.3 | 1.48 | 0.00 |  | 0.02 | 0.0303 | 0.092 | Type 1 | 1.48 | 5.12 | 8.34 |  | SD G66
SD G66 | Patch Street | 18+54 | On-grade | 0.52 | 77 | 5.3 | 2.02 | 0.00 |  | 0.02 | 0.0303 | 0.092 | Type 1 | 2.02 | 5.78 | 8.58 |  | SD G65
SD G65 | Patch Street | 19+93 | Sag | 0.9 | 77 | 5.3 | 3.5 | 0 |  | 0 | 0.0303 | 0.092 | Type 1 |  |  |  |  | N/A
SD G72 | Patch Street | 21+84 | On-grade | 0.54 | 77 | 5.3 | 2.1 | 0.01 |  | 0.02 | 0.0303 | 0.092 | Type 1 | 2.09 | 5.87 | 8.61 |  | SD G65
SD G65 | Patch Street | 19+93 | Sag | 0.9 | 77 | 5.3 | 3.5 | 0 |  | 0 | 0.0303 | 0.092 | Type 1 |  |  |  |  | N/A
0
SD G71 | Patch Street | 14+30 | On-grade | 0.11 | 81 | 5.3 | 0.67 | 0.00 |  | 0.02 | 0.0303 | 0.092 | Type 1 | 0.67 | 3.71 | 7.83 |  | SD G68
SD G68 | Patch Street | 16+66 | On-grade | 0.14 | 81 | 5.3 | 0.86 | 0.00 |  | 0.02 | 0.0303 | 0.092 | Type 1 | 0.86 | 4.11 | 7.98 |  | SD G109
SD G109 | Patch Street | 18+54 | On-grade | 0.11 | 81 | 5.3 | 0.67 | 0.00 |  | 0.02 | 0.0303 | 0.092 | Type 1 | 0.67 | 3.71 | 7.83 |  | SD G64
SD G64 | Patch Street | 19+93 | Sag | 0.34 | 81 | 5.3 | 1.82 | 0 |  | 0 | 0.0303 | 0.092 | Type 1 |  |  |  |  | N/A
SD D125 | Rural Way | 2+48 | On-grade | 0.15 | 81 | 5.3 | 0.92 | 0.00 |  | 0.02 | 0.0303 | 0.092 | Type 1 | 0.92 | 4.22 | 8.02 |  | SD D159
SD D159 | Rural Way | 3+13 | Sag | 0.2 | 81 | 5.3 | 1.22 | 0 |  | 0 | 0.0303 | 0.092 | Type 1 |  |  |  |  | N/A
SD D126 | Rural Way | 2+61 | On-grade | 0.72 | 77 | 5.3 | 2.19 | 0.01 |  | 0.018 | 0.0303 | 0.092 | Type 1 | 2.18 | 6.09 | 8.69 |  | SD D127
SD D127 | Rural Way | 3+13 | Sag | 0.42 | 77 | 5.3 | 1.63 | 0 |  | 0 | 0.0303 | 0.092 | Type 1 |  |  |  |  | N/A
SD D129 | Rural Way | 4+19 | On-grade | 0.53 | 77 | 5.3 | 2.06 | 0.00 |  | 0.016 | 0.0303 | 0.092 | Type 1 | 2.06 | 6.09 | 8.69 |  | SD D127
SD D127 | Rural Way | 3+13 | Sag | 0.42 | 77 | 5.3 | 1.63 | 0 |  | 0 | 0.0303 | 0.092 | Type 1 |  |  |  |  | N/A
SD E85 | Rural Way | 7+61 | On-grade | 0.33 | 77 | 5.3 | 1.28 | 0.00 |  | 0.025 | 0.0303 | 0.092 | Type 1 | 1.28 | 4.62 | 8.16 |  | SD E83
SD E83 | Rural Way | 9+73 | On-grade | 0.6 | 77 | 5.3 | 2.33 | 0.12 |  | 0.036 | 0.0303 | 0.092 | Type 1 | 2.21 | 5.45 | 8.46 |  | SD E81
SD E81 | Rural Way | 11+84 | Sag | 0.73 | 77 | 5.3 | 2.84 | 0 |  | 0 | 0.0303 | 0.092 | Type 1 |  |  |  |  | N/A
SD E86 | Rural Way | 7+61 | On-grade | 0.08 | 81 | 5.3 | 0.49 | 0.00 |  | 0.025 | 0.0303 | 0.092 | Type 1 | 0.49 | 3.09 | 7.61 |  | SD E84
SD E84 | Rural Way | 9+73 | On-grade | 0.12 | 81 | 5.3 | 0.73 | 0.00 |  | 0.036 | 0.0303 | 0.092 | Type 1 | 0.73 | 3.39 | 7.72 |  | SD E82
SD E82 | Rural Way | 11+84 | Sag | 0.18 | 81 | 5.3 | 1.1 | 0 |  | 0 | 0.0303 | 0.092 | Type 1 |  |  |  |  | N/A
SD G50 | Rural Way | 14+57 | On-grade | 0.12 | 81 | 5.3 | 0.73 | 0.00 |  | 0.015 | 0.0303 | 0.092 | Type 1 | 0.73 | 4.08 | 7.97 |  | SD G48
SD G48 | Rural Way | 16+97 | On-grade | 0.14 | 81 | 5.3 | 0.86 | 0.00 |  | 0.075 | 0.0303 | 0.092 | Type 1 | 0.86 | 3.11 | 7.62 |  | SD G46
SD G46 | Rural Way | 18+87 | On-grade | 0.11 | 81 | 5.3 | 0.67 | 0.00 |  | 0.01 | 0.0303 | 0.092 | Type 1 | 0.67 | 4.28 | 8.04 |  | SD G38
SD G38 | Rural Way | 19+81 | Sag | 0.14 | 81 | 5.3 | 0.86 | 0 |  | 0 | 0.0303 | 0.092 | Type 1 |  |  |  |  | N/A
SD G49 | Rural Way | 14+57 | On-grade | 0.55 | 77 | 5.3 | 2.14 | 0.00 |  | 0.015 | 0.0303 | 0.092 | Type 1 | 2.14 | 6.26 | 8.75 |  | SD G47
SD G47 | Rural Way | 16+97 | On-grade | 0.65 | 77 | 5.3 | 2.53 | 0.36 |  | 0.075 | 0.0303 | 0.092 | Type 1 | 2.17 | 4.87 | 8.25 |  | SD G45
SD G45 | Rural Way | 18+87 | On-grade | 0.52 | 77 | 5.3 | 2.02 | 0.00 |  | 0.01 | 0.0303 | 0.092 | Type 1 | 2.02 | 6.62 | 8.88 |  | SD G39
SD G39 | Rural Way | 19+81 | Sag | 0.71 | 77 | 5.3 | 2.76 | 0 |  | 0 | 0.0303 | 0.092 | Type 1 |  |  |  |  | N/A
SD G40 | Rural Way | 21+23 | On-grade | 0.34 | 77 | 5.3 | 1.32 | 0.00 |  | 0.058 | 0.0303 | 0.092 | Type 1 | 1.32 | 3.94 | 7.92 |  | SD G39
SD G39 | Rural Way | 19+81 | Sag | 0.71 | 77 | 5.3 | 2.76 | 0 |  | 0 | 0.0303 | 0.092 | Type 1 |  |  |  |  | N/A
SD G41 | Rural Way | 21+23 | On-grade | 0.27 | 81 | 5.3 | 1.59 | 0.01 |  | 0.058 | 0.0303 | 0.092 | Type 1 | 1.58 | 4.25 | 8.03 |  | SD G38
SD G38 | Rural Way | 19+81 | Sag | 0.14 | 81 | 5.3 | 0.86 | 0 |  | 0 | 0.0303 | 0.092 | Type 1 |  |  |  |  | N/A
SD G16 | Tractor Way | 5+90 | On-grade | 0.6 | 77 | 5.3 | 2.33 | 0.21 |  | 0.058 | 0.0303 | 0.092 | Type 1 | 2.12 | 4.96 | 8.28 |  | SD G12
SD G12 | Tractor Way | 3+50 | On-grade | 0.67 | 77 | 5.3 | 2.6 | 0.01 |  | 0.01 | 0.0303 | 0.092 | Type 1 | 2.59 | 7.30 | 9.13 |  | SD G8
SD G8 | Tractor Way | 1+10 | On-grade | 0.67 | 77 | 5.3 | 2.6 | 0.13 |  | 0.025 | 0.0303 | 0.092 | Type 1 | 2.47 | 6.11 | 8.70 |  | SD G6
SD G6 | Tractor Way | 0+00 | Sag | 0.71 | 77 | 5.3 | 2.76 | 0 |  | 0 | 0.0303 | 0.092 | Type 1 |  |  |  |  | N/A
SD G15 | Tractor Way | 5+90 | On-grade | 0.46 | 77 | 5.3 | 2.02 | 0.11 |  | 0.058 | 0.0303 | 0.092 | Type 1 | 1.91 | 4.68 | 8.18 |  | SD G10
SD G10 | Tractor Way | 3+50 | On-grade | 0.44 | 77 | 5.3 | 1.93 | 0.00 |  | 0.01 | 0.0303 | 0.092 | Type 1 | 1.93 | 6.51 | 8.84 |  | SD G7
SD G7 | Tractor Way | 1+10 | On-grade | 0.65 | 77 | 5.3 | 2.53 | 0.11 |  | 0.025 | 0.0303 | 0.092 | Type 1 | 2.42 | 6.05 | 8.67 |  | SD G6
SD G6 | Tractor Way | 0+00 | Sag | 0.71 | 77 | 5.3 | 2.76 | 0 |  | 0 | 0.0303 | 0.092 | Type 1 |  |  |  |  | N/A
SD E116 | Cultivation Rd | 35+61 | On-grade | 0.14 | 81 | 5.3 | 0.86 | 0.00 |  | 0.075 | 0.0303 | 0.092 | Type 1 | 0.86 | 3.11 | 7.62 |  | SD E112
SD E112 | Cultivation Rd | 37+96 | On-grade | 0.14 | 81 | 5.3 | 0.86 | 0.00 |  | 0.022 | 0.0303 | 0.092 | Type 1 | 0.86 | 4.03 | 7.95 |  | SD G105
SD G105 | Cultivation Rd | 40+71 | On-grade | 0.11 | 81 | 5.3 | 0.67 | 0.00 |  | 0.02 | 0.0303 | 0.092 | Type 1 | 0.67 | 3.71 | 7.83 |  | SD G101
SD G101 | Cultivation Rd | 42+28 | On-grade | 0.09 | 81 | 5.3 | 0.55 | 0.00 |  | 0.015 | 0.0303 | 0.092 | Type 1 | 0.55 | 3.62 | 7.80 |  | SD G97
SD G97 | Cultivation Rd | 44+63 | On-grade | 0.13 | 81 | 5.3 | 0.8 | 0.00 |  | 0.015 | 0.0303 | 0.092 | Type 1 | 0.80 | 4.23 | 8.02 |  | SD G110
SD G110 | Cultivation Rd | 46+37 | On-grade | 0.1 | 81 | 5.3 | 0.61 | 0.00 |  | 0.015 | 0.0303 | 0.092 | Type 1 | 0.61 | 3.78 | 7.86 |  | SD G87
SD G87 | Cultivation Rd | 47+37 | Sag | 0.29 | 81 | 5.3 | 1.32 | 0 |  | 0 | 0.0303 | 0.092 | Type 1 |  |  |  |  | N/A
LOCATION |  |  |  | DRAINAGE RUNOFF |  |  | SURFACE FLOW |  |  | SLOPE |  |  | INLET FLOW AND SPREAD |  |  |  | BYPASS FLOW
INLET # | STREET | STATION | TYPE | AREA | CN | 10yr Rain | TR-55 | Carryover | TOTAL | LONG. | CROSS | GUTTER | TYPE | Intercepted Flow | SPREAD | DEPTH | Qbypass (cfs) | TO INLET #
|  |  | On-grade/Sag | A (acres) | CN | D (in) | QTR-55 (cfs) | QCarryover (cfs) | Q (cfs) | SL (ft/ft) | SX (ft/ft) | SW (ft/ft) |  | Qcapacity (cfs) | T (ft) | D (in)
SD E115 | Cultivation Rd | 35+61 | On-grade | 0.36 | 77 | 5.3 | 1.58 | 0.03 |  | 0.075 | 0.0303 | 0.092 | Type 1 | 1.55 | 4.02 | 7.95 |  | SD E113
SD E113 | Cultivation Rd | 37+96 | On-grade | 0.61 | 77 | 5.3 | 2.37 | 0.05 |  | 0.022 | 0.0303 | 0.092 | Type 1 | 2.32 | 6.04 | 8.67 |  | SD G111
SD G111 | Cultivation Rd | 39+39 | On-grade | 0.4 | 77 | 5.3 | 1.55 | 0.00 |  | 0.04 | 0.0303 | 0.092 | Type 1 | 1.55 | 4.54 | 8.13 |  | SD G104
SD G104 | Cultivation Rd | 40+59 | On-grade | 0.32 | 77 | 5.3 | 1.24 | 0.00 |  | 0.023 | 0.0303 | 0.092 | Type 1 | 1.24 | 4.63 | 8.17 |  | SD G100
SD G100 | Cultivation Rd | 42+39 | On-grade | 0.37 | 77 | 5.3 | 1.44 | 0.00 |  | 0.015 | 0.0303 | 0.092 | Type 1 | 1.44 | 5.36 | 8.43 |  | SD G99
SD G99 | Cultivation Rd | 43+35 | On-grade | 0.27 | 77 | 5.3 | 1.05 | 0.00 |  | 0.015 | 0.0303 | 0.092 | Type 1 | 1.05 | 4.72 | 8.20 |  | SD G95
SD G95 | Cultivation Rd | 44+75 | On-grade | 0.31 | 77 | 5.3 | 1.21 | 0.00 |  | 0.015 | 0.0303 | 0.092 | Type 1 | 1.21 | 5.00 | 8.30 |  | SD G96
SD G96 | Cultivation Rd | 46+37 | On-grade | 0.52 | 77 | 5.3 | 2.02 | 0.00 |  | 0.015 | 0.0303 | 0.092 | Type 1 | 2.02 | 6.12 | 8.70 |  | SD G88
SD G88 | Cultivation Rd | 47+37 | Sag | 0.52 | 77 | 5.3 | 2.02 | 0 |  | 0 | 0.0303 | 0.092 | Type 1 |  |  |  |  | N/A
SD G89 | Cultivation Rd | 48+28 | On-grade | 0.57 | 77 | 5.3 | 2.21 | 0.02 |  | 0.02 | 0.0303 | 0.092 | Type 1 | 2.19 | 5.99 | 8.66 |  | SD G88
SD G88 | Cultivation Rd | 47+37 | Sag | 0.52 | 77 | 5.3 | 2.02 | 0 |  | 0 | 0.0303 | 0.092 | Type 1 |  |  |  |  | N/A
SD D148 | Cultivation Rd | 32+67 | On-grade | 0.03 | 81 | 5.3 | 0.18 | 0.00 |  | 0.02 | 0.0303 | 0.092 | Type 1 | 0.18 | 2.04 | 7.23 |  | SD D120
SD D120 | Cultivation Rd | 29+06 | On-grade | 0.16 | 81 | 5.3 | 0.98 | 0.00 |  | 0.017 | 0.0303 | 0.092 | Type 1 | 0.98 | 4.48 | 8.11 |  | SD D115
SD D115 | Cultivation Rd | 26+82 | Sag | 0.18 | 77 | 5.3 | 0.86 | 0 |  | 0 | 0.0303 | 0.092 | Type 1 |  |  |  |  | N/A
SD D149 | Cultivation Rd | 32+67 | On-grade | 0.06 | 77 | 5.3 | 0.28 | 0.00 |  | 0.02 | 0.0303 | 0.092 | Type 1 | 0.28 | 2.53 | 7.41 |  | SD D158
SD D158 | Cultivation Rd | 30+44 | On-grade | 0.32 | 77 | 5.3 | 1.24 | 0.00 |  | 0.04 | 0.0303 | 0.092 | Type 1 | 1.24 | 4.14 | 7.99 |  | SD D119
SD D119 | Cultivation Rd | 29+10 | On-grade | 0.28 | 77 | 5.3 | 1.09 | 0.00 |  | 0.017 | 0.0303 | 0.092 | Type 1 | 1.09 | 4.68 | 8.18 |  | SD D113
SD D113 | Cultivation Rd | 26+82 | Sag | 0.22 | 81 | 5.3 | 1.35 | 0 |  | 0 | 0.0303 | 0.092 | Type 1 |  |  |  |  | N/A
SD D110 | Cultivation Rd | 25+16 | On-grade | 0.04 | 81 | 5.3 | 0.25 | 0.00 |  | 0.027 | 0.0303 | 0.092 | Type 1 | 0.25 | 2.23 | 7.30 |  | SD D107
SD D107 | Cultivation Rd | 23+32 | On-grade | 0.31 | 77 | 5.3 | 1.26 | 0.00 |  | 0.026 | 0.0303 | 0.092 | Type 1 | 1.26 | 4.55 | 8.14 |  | SD D106
SD D106 | Cultivation Rd | 22+20 | On-grade | 0.25 | 77 | 5.3 | 1.02 | 0.00 |  | 0.027 | 0.0303 | 0.092 | Type 1 | 1.02 | 4.14 | 7.99 |  | SD D104
SD D104 | Cultivation Rd | 20+84 | On-grade | 0.43 | 77 | 5.3 | 1.67 | 0.00 |  | 0.03 | 0.0303 | 0.092 | Type 1 | 1.67 | 4.95 | 8.28 |  | SD D101
SD D101 | Cultivation Rd | 19+83 | On-grade | 0.35 | 77 | 5.3 | 1.36 | 0.00 |  | 0.032 | 0.0303 | 0.092 | Type 1 | 1.36 | 4.50 | 8.12 |  | SD D99
SD D99 | Cultivation Rd | 18+45 | On-grade | 0.25 | 77 | 5.3 | 0.97 | 0.00 |  | 0.015 | 0.0303 | 0.092 | Type 1 | 0.97 | 4.58 | 8.15 |  | SD D96
SD D96 | Cultivation Rd | 16+13 | On-grade | 0.14 | 81 | 5.3 | 0.86 | 0.00 |  | 0.03 | 0.0303 | 0.092 | Type 1 | 0.86 | 3.78 | 7.86 |  | SD D90
SD D90 | Cultivation Rd | 13+42 | Sag | 0.15 | 81 | 5.3 | 0.92 | 0 |  | 0 | 0.0303 | 0.092 | Type 1 |  |  |  |  | N/A
SD D111 | Cultivation Rd | 25+07 | On-grade | 0.04 | 81 | 5.3 | 0.25 | 0.00 |  | 0.027 | 0.0303 | 0.092 | Type 1 | 0.25 | 2.23 | 7.30 |  | SD D108
SD D108 | Cultivation Rd | 23+32 | On-grade | 0.08 | 81 | 5.3 | 0.49 | 0.00 |  | 0.027 | 0.0303 | 0.092 | Type 1 | 0.49 | 3.04 | 7.59 |  | SD D105
SD D105 | Cultivation Rd | 20+95 | On-grade | 0.01 | 81 | 5.3 | 0.06 | 0.00 |  | 0.03 | 0.0303 | 0.092 | Type 1 | 0.06 | 0.85 | 6.80 |  | SD D98
SD D98 | Cultivation Rd | 18+45 | On-grade | 0.13 | 81 | 5.3 | 0.8 | 0.00 |  | 0.015 | 0.0303 | 0.092 | Type 1 | 0.80 | 4.23 | 8.02 |  | SD D95
SD D95 | Cultivation Rd | 16+24 | On-grade | 0.54 | 77 | 5.3 | 2.1 | 0.04 |  | 0.03 | 0.0303 | 0.092 | Type 1 | 2.06 | 5.42 | 8.45 |  | SD D94
SD D94 | Cultivation Rd | 14+85 | On-grade | 0.31 | 77 | 5.3 | 1.21 | 0.00 |  | 0.015 | 0.0303 | 0.092 | Type 1 | 1.21 | 5.00 | 8.30 |  | SD D89
SD D89 | Cultivation Rd | 13+42 | Sag | 0.62 | 77 | 5.3 | 2.41 | 0 |  | 0 | 0.0303 | 0.092 | Type 1 |  |  |  |  | N/A
SD E50 | Cultivation Rd | 11+01 | On-grade | 0.33 | 77 | 5.3 | 1.28 | 0.00 |  | 0.01 | 0.0303 | 0.092 | Type 1 | 1.28 | 5.54 | 8.49 |  | SD E49
SD E49 | Cultivation Rd | 9+94 | On-grade | 0.3 | 77 | 5.3 | 1.17 | 0.00 |  | 0.024 | 0.0303 | 0.092 | Type 1 | 1.17 | 4.49 | 8.11 |  | SD E120
SD E120 | Cultivation Rd | 8+36 | On-grade | 0.45 | 77 | 5.3 | 1.75 | 0.03 |  | 0.05 | 0.0303 | 0.092 | Type 1 | 1.72 | 4.55 | 8.14 |  | SD E69
SD E69 | Cultivation Rd | 6+80 | Sag | 0.58 | 77 | 5.3 | 2.25 | 0 |  | 0 | 0.0303 | 0.092 | Type 1 |  |  |  |  | N/A
SD E48 | Cultivation Rd | 9+94 | On-grade | 0.13 | 81 | 5.3 | 0.8 | 0.00 |  | 0.024 | 0.0303 | 0.092 | Type 1 | 0.80 | 3.84 | 7.88 |  | SD E47
SD E70 | Cultivation Rd | 6+80 | Sag | 0.16 | 81 | 5.3 | 0.98 | 0 |  | 0 | 0.0303 | 0.092 | Type 1 |  |  |  |  | N/A
SD G112 | Cultivation Rd | 4+63 | On-grade | 0.47 | 77 | 5.3 | 1.83 | 0.00 |  | 0.025 | 0.0303 | 0.092 | Type 1 | 1.83 | 5.32 | 8.41 |  | SD G21
SD G21 | Cultivation Rd | 3+63 | On-grade | 0.22 | 77 | 5.3 | 0.85 | 0.00 |  | 0.017 | 0.0303 | 0.092 | Type 1 | 0.85 | 4.23 | 8.02 |  | SD G106
SD G106 | Cultivation Rd | 2+21 | On-grade | 0.46 | 77 | 5.3 | 1.79 | 0.00 |  | 0.016 | 0.0303 | 0.092 | Type 1 | 1.79 | 5.76 | 8.57 |  | SD G27
SD G27 | Cultivation Rd | 0+94 | On-grade | 0.34 | 77 | 5.3 | 1.32 | 0.00 |  | 0.016 | 0.0303 | 0.092 | Type 1 | 1.32 | 5.11 | 8.34 |  | SD G25
SD G25 | Cultivation Rd | 0+15 | Sag | 0.78 | 77 | 5.3 | 3.03 | 0 |  | 0 | 0.0303 | 0.092 | Type 1 |  |  |  |  | N/A
SD G22 | Cultivation Rd | 3+63 | On-grade | 0.14 | 81 | 5.3 | 0.86 | 0.00 |  | 0.017 | 0.0303 | 0.092 | Type 1 | 0.86 | 4.25 | 8.03 |  | SD G16
SD G26 | Cultivation Rd | 0+94 | On-grade | 0.11 | 81 | 5.3 | 0.67 | 0.00 |  | 0.016 | 0.0303 | 0.092 | Type 1 | 0.67 | 3.88 | 7.90 |  | SD G25
SD G25 | Cultivation Rd | 0+15 | Sag | 0.78 | 77 | 5.3 | 3.03 | 0 |  | 0 | 0.0303 | 0.092 | Type 1 |  |  |  |  | N/A
Note on R2: Josh Joslin: "N/A" for inlets in a sag.
Note on S2: Josh Joslin: "N/A" for inlets in a sag.
Note on K3: Josh Joslin: 0.000 for inlets in a sag.
Note on M3: Josh Joslin: "N/A" for inlets in a sag.
Note on P3: Josh Joslin: "N/A" for inlets in a sag.
Note on Q3: Josh Joslin: "N/A" for inlets in a sag.
Note on R63: Josh Joslin: "N/A" for inlets in a sag.
Note on S63: Josh Joslin: "N/A" for inlets in a sag.
Note on K64: Josh Joslin: 0.000 for inlets in a sag.
Note on M64: Josh Joslin: "N/A" for inlets in a sag.
Note on P64: Josh Joslin: "N/A" for inlets in a sag.
Note on Q64: Josh Joslin: "N/A" for inlets in a sag.
Note on R142: Josh Joslin: "N/A" for inlets in a sag.
Note on S142: Josh Joslin: "N/A" for inlets in a sag.
Note on K143: Josh Joslin: 0.000 for inlets in a sag.
Note on M143: Josh Joslin: "N/A" for inlets in a sag.
Note on P143: Josh Joslin: "N/A" for inlets in a sag.
Note on Q143: Josh Joslin: "N/A" for inlets in a sag.
Note on R224: Josh Joslin: "N/A" for inlets in a sag.
Note on S224: Josh Joslin: "N/A" for inlets in a sag.
Note on K225: Josh Joslin: 0.000 for inlets in a sag.
Note on M225: Josh Joslin: "N/A" for inlets in a sag.
Note on P225: Josh Joslin: "N/A" for inlets in a sag.
Note on Q225: Josh Joslin: "N/A" for inlets in a sag.